## Sheet1
Push Button Station |  |  | Detergent POD BOM Change
PART | DESCRIPTION | QTY | PART | DESCRIPTION | ADD QTY | REMOVE QTY | TOTAL QTY
CCS-70174985-RF-K | Stop-Start-Pause SS Push Button Station Retrofit Kit |  | E-POD-DETER-A | Tommy's Express Detergent POD System
CCS-70174985-A | Stop Start Pause Station - POD | 1 | E-SE-C2058-A | Start Stop Pause Station |  | 1 | 0
P-POD-SSP-PLATE | Push button Station Retrofit Plate | 1 | CCS-70174985-A | Start-Stop-Pause SS Push Button Station Assembly | 1 |  | 1
P-SS-1033 | #10-24 x 1/2" Phillips Drive Pan Head Grade 18-8, SS | 4
P-RX-2017 | #10-24 Stainless Steel Nylock Nut | 4 | PART | DESCRIPTION | ADD QTY | REMOVE QTY | TOTAL QTY
|  |  | TX-E-POD-DETER-A | Tommy's Express Detergent POD System
CCS-70174985-A | Stop Start Pause Station - POD |  | E-SE-C2058-A | Start Stop Pause Station |  | 1 | 0
CCS-70174985 | Switch,E-Stop,Push/Pull 40MM Mushroom(RED) with 1NC | 1 | CCS-70174985-A | Start-Stop-Pause SS Push Button Station Assembly | 1 |  | 1
CCS-70174967 | Switch, NON-Illum,PB round,Flush,1NO Green | 1
P-POD-PB-SS | Push Button Enclosure 3 Hole Cutout Stainless Steel | 1
CCS-HW2B-M1F1F10L-Y | Switch,Illm,PB,round,Flush-yellow,1 NO | 1
CCS-PS0509NBK | Hubbell Multi-Position SwivelLok ½” Conduit Fitting | 1
P-DEC-226 | Start Decal (Green w/ White) | 1
P-DEC-227 | Stop Decal (Red w/ White) | 1
P-DEC-228 | Pause Decal (Yellow w/ White) | 1
CCS-SSPS-WM-A | Stop-Start-Pause SS Push Button Station Wall Mount Kit
CCS-70174985-A | Start-Stop-Pause SS Push Button Station Assembly | 1
P-2001 | 1/4" 18-8 Flat Washer, SS | 4
P-VAC-276 | 1/4"-20 18-8 SS Nylon Lock Nut | 2
P-SS-1057 | 1/4"-20 x 1" Grade 18-8 Hex Screw SS | 2